## BOM Report
Bill of Materials |  |  | BOM for Project 3A07xx_Oxocard_Science_Plus.PrjPcb
Source Data From: |  | 3A07xx_Oxocard_Science_Plus.PrjPcb
Project: |  | 3A07xx_Oxocard_Science_Plus.PrjPcb
Variant: |  | None
Creation Date: | 12.12.2023 | 18:05
Print Date: | 2024-02-19 | 45341.6201
Quantity | Designator | Comment | Description | Footprint
6 | C101, C105, C106, C300, C302, C405 | 10uF | SMD capacitor 6.3V 20% | CAPC1005X60
10 | C102, C204, C301, C400, C401, C402, C403, C404, C406, C409 | 100nF | SMD capacitor 10V 5% | CAPC1005X60
1 | C104 | 1.2pF | SMD capacitor 50V +/-0.05pF | CAPC1005X60
2 | C107, C110 | 2.2uF | SMD capacitor 16V 10% | CAPC1005X60
6 | C108, C109, C208, C209, C407, C408 | 1uF / 25V | SMD capacitor 25V 10% | CAPC1005X60
1 | C200 | 10nF | SMD capacitor 25V 5% | CAPC1005X60
2 | C201, C202 | 47pF | SMD capacitor 50V 2% | CAPC1005X60
3 | C210, C211, C212 | 47uF | SMD capacitor 6.3V 10% | CAPC1608X80
1 | C410 | 4.7uF | SMD capacitor 6.3V 20% | CAPC1005X60
1 | D200 | VESD05A1 | Transient Voltage Suppressor | SOD-523
1 | D300 | LH133T-IG01 | 240x240 IPS Display | X_LH133T-IG01
1 | L100 | 3.6nH | SMD induction 2% | INDC1005X60
4 | L200, L201, L202, L203 | 600R | SMD Ferrit 25% | INDC1005X60
1 | LS100 | Piezo | Speaker | PIEZO-9090X19N
1 | Q200 | Q-N_MOSFET_2Channel | MOSFET, 2x N-CH ,20V, 800mA | SOTFL50P160X60-6N
1 | Q300 | Q-N_MOSFET_1Channel_20V | MOSFET, N-CH,20V, 3.5A | SOT-323
8 | R101, R102, R103, R104, R105, R300, R303, R304 | 100k | SMD resistor 1% | RESC1005X40
4 | R107, R108, R109, R400 | 10k | SMD resistor 1% | RESC1005X40
2 | R200, R201 | 5k1 | SMD resistor 1% | RESC1005X40
2 | R202, R203 | 27R | SMD resistor 1% | RESC1005X40
1 | R301 | 68R | SMD resistor 1% | RESC1005X40
1 | R401 | 4R7 | SMD resistor 1% | RESC1005X40
3 | R403, R404, R405 | 47k | SMD resistor 1% | RESC1005X40
5 | S100, S101, S102, S103, S104 | Switch | Switch Frog 7.6x7.6 | Switch_Frog_7.6x7.6
1 | S105 | Switch Pad | Switch pad | Switch_PAD
1 | SPK0641HT4H-1 | MK-SPK0641HT4H-1 | MEMS-Mikrofone Top Port PDM SiSonic | MIC-SPK0641HT4H-1
1 | U100 | ESP32-PICO-V3-02 | ESP32 8MB Flash 2MB PSRAM | QFN48-7x7mm
1 | U101 | PAM8904EJPR | 18VPP Piezo Sound Driver | QFN40P200X200X90_HS-13N
1 | U200 | CH341F | USB 2.0 to UART | QFN40P400X400X75_HS-29N
1 | U201 | R1172N331D | LDO 3.3V 1A | SOT23/5
1 | U400 | APDS-9251 | Digital RGB Ambient Light Sensor | SON50P200X65-8N
1 | U401 | SCD40-D-R2 | CO2 Sensor | SCD4x
1 | U402 | SHT40-AD1B | Humidity and Temperature Sensor 2.3V-5.5V | SHT4X
1 | U403 | MS5607-02BA03 | Barometric Pressure Sensor | SON125P300X95-8N
1 | U404 | VL53L5CX | Time-of-Flight 8x8 multizone ranging sensor | VL53L5CXV0GC1
1 | U405 | MC3479 | 3 axis accelerometer 1.7V-3.6V | LGA-12
1 | U406 | SGP41 | Indoor Air Quality Sensor for VOC and NOx Measurements | SON80P240X85_HS-7N
1 | W100 | BLE-Antenna | 2.4GHz PCB Antenna | W-BLE-PCB-ANT
1 | X200 | USB-C short | USB C short | X-JAE_DX07S016JA1R1500
1 | Y | 12MHZ | Crystal | QuarzCSTNE
84

## Project Information
Project Full Path | G:\.shortcut-targets-by-id\0B2mqtkVBKWXhQUxVU3U2OGcta3c\OXON Projekte\Hardware Produkte\Products\3x_Hardware\3A07xx_Oxocard_Mini_Science_Plus\Hardware\Development\PCB_V1.2\3A07xx_Oxocard_Science_Plus.PrjPcb
Project Filename | 3A07xx_Oxocard_Science_Plus.PrjPcb
Variant Name | None
Data-Source Filename | 3A07xx_Oxocard_Science_Plus.PrjPcb
Data-Source Full Path | G:\.shortcut-targets-by-id\0B2mqtkVBKWXhQUxVU3U2OGcta3c\OXON Projekte\Hardware Produkte\Products\3x_Hardware\3A07xx_Oxocard_Mini_Science_Plus\Hardware\Development\PCB_V1.2\3A07xx_Oxocard_Science_Plus.PrjPcb
Title | BOM for Project [3A07xx_Oxocard_Science_Plus.PrjPcb] (PCB Document : 3A07xx_Oxocard_Mini_Science_Plus.PcbDoc)
Total Quantity | 94
Report Time | 18:05
Report Date | 12.12.2023
Report Date & Tine | 12.12.2023 18:05
Output Name | BOM
Output Type | BomReport
Output Generator Name | BOM
Output Generator Description | Bill of Materials