## BOM Report
Bill of Materials |  |  | BOM for Project [3B0200_Oxocard_Air_Cartridge.PrjPcb] (PCB Document : 3B0200_Oxocard_Air_Cartridge.PcbDoc)
Source Data From: |  | 3B0200_Oxocard_Air_Cartridge.PrjPcb
Project: |  | 3B0200_Oxocard_Air_Cartridge.PrjPcb
Variant: |  | None
Creation Date: | 14.07.2023 | 11:07
Print Date: | 2023-08-11 | 45149.6082
Quantity | Designator | Comment | Description | Footprint
3 | C100, C103, C104 | 100nF | SMD capacitor 10V 5% | CAPC1005X60
2 | C101, C102 | 1uF / 25V | SMD capacitor 25V 10% | CAPC1005X60
1 | R100 | 4R7 | SMD resistor 1% | RESC1005X40
1 | U100 | SGP41 | Indoor Air Quality Sensor for VOC and NOx Measurements | SON80P240X85_HS-7N
1 | U101 | SHT40-AD1B | Humidity and Temperature Sensor 2.3V-5.5V | SHT4X
1 | U102 | SCD40-D-R2 | CO2 Sensor | SCD4x
1 | U103 | M24512-DFMC6TG | 512 kbit EEPROM | DFN8 2x3
4 | X100, X101, X102, X103 | Header BC-12-8P170-3U Pads | nc | X-HDR_BC-12-8P170-3U_Pads
14
Approved |  | Notes

## Project Information
Project Full Path | G:\.shortcut-targets-by-id\0B2mqtkVBKWXhQUxVU3U2OGcta3c\OXON Projekte\Hardware Produkte\Products\3x_Hardware\3B0200_Oxocard_Air_Cartridge\Hardware\Development\PCB_V1.0\3B0200_Oxocard_Air_Cartridge.PrjPcb
Project Filename | 3B0200_Oxocard_Air_Cartridge.PrjPcb
Variant Name | None
Data-Source Filename | 3B0200_Oxocard_Air_Cartridge.PrjPcb
Data-Source Full Path | G:\.shortcut-targets-by-id\0B2mqtkVBKWXhQUxVU3U2OGcta3c\OXON Projekte\Hardware Produkte\Products\3x_Hardware\3B0200_Oxocard_Air_Cartridge\Hardware\Development\PCB_V1.0\3B0200_Oxocard_Air_Cartridge.PrjPcb
Title | BOM for Project [3B0200_Oxocard_Air_Cartridge.PrjPcb] (PCB Document : 3B0200_Oxocard_Air_Cartridge.PcbDoc)
Total Quantity | 14
Report Time | 11:07
Report Date | 14.07.2023
Report Date & Tine | 14.07.2023 11:07
Output Name | BOM
Output Type | BomReport
Output Generator Name | BOM
Output Generator Description | Bill of Materials