## BOM Report
Bill of Materials |  |  | BOM for Project [3B0100_Oxocard_Time_of_Flight_Cartridge.PrjPcb] (PCB Document : 3B0100_Oxocard_Time_of_Flight_Cartridge.PcbDoc)
Source Data From: |  | 3B0100_Oxocard_Time_of_Flight_Cartridge.PrjPcb
Project: |  | 3B0100_Oxocard_Time_of_Flight_Cartridge.PrjPcb
Variant: |  | None
Creation Date: | 14.07.2023 | 10:57
Print Date: | 2023-08-11 | 45149.6075
Quantity | Designator | Comment | Description | Footprint
2 | C100, C102 | 100nF | SMD capacitor 10V 5% | CAPC1005X60
1 | C101 | 4.7uF | SMD capacitor 6.3V 20% | CAPC1005X60
4 | R100, R101, R102, R103 | 47k | SMD resistor 1% | RESC1005X40
1 | U100 | VL53L5CX | Time-of-Flight 8x8 multizone ranging sensor | VL53L5CXV0GC1
1 | U101 | M24512-DFMC6TG | 512 kbit EEPROM | DFN8 2x3
4 | X100, X101, X102, X103 | Header BC-12-8P170-3U Pads | nc | X-HDR_BC-12-8P170-3U_Pads
13
Approved |  | Notes

## Project Information
Project Full Path | G:\.shortcut-targets-by-id\0B2mqtkVBKWXhQUxVU3U2OGcta3c\OXON Projekte\Hardware Produkte\Products\3x_Hardware\3B0100_Oxocard_ToF_Cartridge\Hardware\Development\PCB_V1.0\3B0100_Oxocard_Time_of_Flight_Cartridge.PrjPcb
Project Filename | 3B0100_Oxocard_Time_of_Flight_Cartridge.PrjPcb
Variant Name | None
Data-Source Filename | 3B0100_Oxocard_Time_of_Flight_Cartridge.PrjPcb
Data-Source Full Path | G:\.shortcut-targets-by-id\0B2mqtkVBKWXhQUxVU3U2OGcta3c\OXON Projekte\Hardware Produkte\Products\3x_Hardware\3B0100_Oxocard_ToF_Cartridge\Hardware\Development\PCB_V1.0\3B0100_Oxocard_Time_of_Flight_Cartridge.PrjPcb
Title | BOM for Project [3B0100_Oxocard_Time_of_Flight_Cartridge.PrjPcb] (PCB Document : 3B0100_Oxocard_Time_of_Flight_Cartridge.PcbDoc)
Total Quantity | 13
Report Time | 10:57
Report Date | 14.07.2023
Report Date & Tine | 14.07.2023 10:57
Output Name | BOM
Output Type | BomReport
Output Generator Name | BOM
Output Generator Description | Bill of Materials