## BOM Report
Bill of Materials |  |  | BOM for Project [3A08xx_Oxocard_Connect.PrjPcb] (PCB Document : 3A08xx_Oxocard_Connect.PcbDoc)
Source Data From: |  | 3A08xx_Oxocard_Connect.PrjPcb
Project: |  | 3A08xx_Oxocard_Connect.PrjPcb
Variant: |  | None
Creation Date: | 05.07.2023 | 12:55
Print Date: | 2023-08-11 | 45149.6007
Quantity | Designator | Comment | Description | Footprint
5 | C100, C101, C104, C300, C302 | 10uF | SMD capacitor 6.3V 20% | CAPC1005X60
3 | C102, C201, C301 | 100nF | SMD capacitor 10V 5% | CAPC1005X60
1 | C103 | 2.2pF | SMD capacitor 50V +/-0.05pF | CAPC1005X60
1 | C200 | 10nF | SMD capacitor 25V 5% | CAPC1005X60
2 | C202, C203 | 47pF | SMD capacitor 50V 2% | CAPC1005X60
2 | C204, C206 | 1uF / 25V | SMD capacitor 25V 10% | CAPC1005X60
3 | C205, C207, C208 | 47uF | SMD capacitor 6.3V 10% | CAPC1608X80
1 | D200 | VESD05A1 | Transient Voltage Suppressor | SOD-523
1 | D201 | PMEG3010EB115 | Diode, Schottky, 30 V, 240mV, 0.5 A, SOD-523 | SOD-523
1 | D300 | LH133T-IG01 | 240x240 IPS Display Header | X_LH133T-IG01_HEADER
1 | F200 | 1A | SMD FUSE 1A 6V | INDC3218X18N
1 | L100 | 0R | SMD induction 0R | INDC1005X60
4 | L200, L201, L202, L203 | 600R | SMD Ferrit 25% | INDC1005X60
1 | Q200 | Q-N_MOSFET_2Channel | MOSFET, 2x N-CH ,20V, 800mA | SOTFL50P160X60-6N
1 | Q201 | Q-P_MOSFET_1Ch_20V | MOSFET,P-Ch, 65mOhm -20V -3.8A | SOT23/3
1 | Q300 | Q-N_MOSFET_1Channel_20V | MOSFET, N-CH,20V, 3.5A | SOT-323
4 | R100, R101, R102, R204 | 10k | SMD resistor 1% | RESC1005X40
9 | R103, R104, R105, R106, R107, R108, R300, R301, R303 | 100k | SMD resistor 1% | RESC1005X40
2 | R200, R201 | 27R | SMD resistor 1% | RESC1005X40
2 | R202, R203 | 5k1 | SMD resistor 1% | RESC1005X40
1 | R302 | 68R | SMD resistor 1% | RESC1005X40
1 | S100 | 5 Position Switch | 5 Position Switch | Switch_SOQ-152BJST
1 | U100 | ESP32-PICO-V3-02 | ESP32 8MB Flash 2MB PSRAM | QFN48-7x7mm
1 | U200 | CH341F | USB 2.0 to UART | QFN40P400X400X75_HS-29N
1 | U201 | R1172N331D | LDO 3.3V 1A | SOT23/5
1 | W100 | 2.45GHz-Antenna | 2.4 GHz, 50 Ohm Left | W-Bluetooth_Antenna_A5839H
2 | X100, X101 | Header BC-12-8P170-3U | BC-12-8P170-3U Header | X-HDR_BC-12-8P170-3U
1 | X200 | USB-C short | USB C short | X-JAE_DX07S016JA1R1500
1 | Y200 | 12MHZ | Crystal | QuarzCSTNE
56

## Project Information
Project Full Path | G:\.shortcut-targets-by-id\0B2mqtkVBKWXhQUxVU3U2OGcta3c\OXON Projekte\Hardware Produkte\Products\3x_Hardware\3A08xx_Oxocard_Connect\Hardware\Development\PCB_V1.3\3A08xx_Oxocard_Connect.PrjPcb
Project Filename | 3A08xx_Oxocard_Connect.PrjPcb
Variant Name | None
Data-Source Filename | 3A08xx_Oxocard_Connect.PrjPcb
Data-Source Full Path | G:\.shortcut-targets-by-id\0B2mqtkVBKWXhQUxVU3U2OGcta3c\OXON Projekte\Hardware Produkte\Products\3x_Hardware\3A08xx_Oxocard_Connect\Hardware\Development\PCB_V1.3\3A08xx_Oxocard_Connect.PrjPcb
Title | BOM for Project [3A08xx_Oxocard_Connect.PrjPcb] (PCB Document : 3A08xx_Oxocard_Connect.PcbDoc)
Total Quantity | 56
Report Time | 12:55
Report Date | 05.07.2023
Report Date & Tine | 05.07.2023 12:55
Output Name | BOM
Output Type | BomReport
Output Generator Name | BOM
Output Generator Description | Bill of Materials