## BOM Report
Bill of Materials |  |  | Bill of Materials for PCB Document [3A03xx_Oxocard_Mini_Basic.PcbDoc]
Source Data From: |  | 3A03xx_Oxocard_Mini_Basic.PcbDoc
Project: |  | 3A03xx_Oxocard_Mini_Basic.PrjPcb
Variant: |  | None
Creation Date: | 05.08.2021 | 17:31
Print Date: | 2023-08-11 | 45149.6041
Quantity | Designator | Comment | Description | Footprint
3 | C101, C300, C400 | 10uF | SMD capacitor 6.3V 20% | CAPC1005X60
4 | C102, C203, C301, C401 | 100nF | SMD capacitor 10V 5% | CAPC1005X60
2 | C103, R302 | nc | SMD capacitor nc, SMD resistor 1% | CAPC1005X60_NC, RESC1005X40_NC
1 | C104 | 1.2pF | SMD capacitor 50V +/-0.05pF | CAPC1005X60
3 | C200, C501, C502 | 10nF | SMD capacitor 25V 5% | CAPC1005X60
2 | C201, C202 | 47pF | SMD capacitor 50V 2% | CAPC1005X60
3 | C204, C205, C500 | 1uF / 25V | SMD capacitor 25V 10% | CAPC1005X60
1 | D200 | VESD05A1 | Transient Voltage Suppressor | SOD-523
1 | D300 | LH133T-IG01 | 240x240 IPS Display | X_LH133T-IG01
1 | L100 | 3.6nH | SMD induction 2% | INDC1005X60
4 | L200, L201, L202, L203 | 600R | SMD Ferrit 25% | INDC1005X60
1 | LS500 | LS-Speaker_15x11mm | Speaker 15x11mm spring contact | Speaker-15x11mm
1 | Q200 | Q-N_MOSFET_2Channel | MOSFET, 2x N-CH ,20V, 800mA | SOTFL50P160X60-6N
1 | Q300 | Q-N_MOSFET_1Channel_20V | MOSFET, N-CH,20V, 3.5A | SOT-323
8 | R101, R102, R103, R104, R105, R300, R303, R304 | 100k | SMD resistor 1% | RESC1005X40
4 | R107, R108, R400, R401 | 10k | SMD resistor 1% | RESC1005X40
2 | R200, R201 | 5k1 | SMD resistor 1% | RESC1005X40
2 | R202, R203 | 27R | SMD resistor 1% | RESC1005X40
1 | R301 | 68R | SMD resistor 1% | RESC1005X40
2 | R500, R501 | 180k | SMD resistor 1% | RESC1005X40
5 | S1, S2, S3, S4, S5 | Switch | Switch Frog 7.6x7.6 | Switch_Frog
1 | U100 | ESP32-PICO-V3-02 | ESP32 8MB Flash 2MB PSRAM | QFN48-7x7mm
1 | U200 | FT231XQ-R | USB 2.0 to UART | QFN20 4x4
1 | U201 | TLV75533PDBVR | LDO 3.3V 500mA | SOT23/5
1 | U400 | MC3479 | 3 axis accelerometer 1.7V-3.6V | LGA-12
1 | U500 | PAM8304AYR | Class D Audio Amplifiers | DFN8 3x3
1 | W100 | BLE-Antenna | 2.4GHz PCB Antenna | W-BLE-PCB-ANT
1 | X200 | USB-C short | USB C short | X-JAE_DX07S016JA1R1500
59
Approved |  | Notes

## Project Information
Project Full Path | G:\Meine Ablage\OXON Projekte\Hardware Produkte\Products\3x_Hardware\3A03xx_Oxocard_Mini_Basic\Hardware\Development\PCB_V1.4\3A03xx_Oxocard_Mini_Basic.PrjPcb
Project Filename | 3A03xx_Oxocard_Mini_Basic.PrjPcb
Variant Name | None
Data-Source Filename | 3A03xx_Oxocard_Mini_Basic.PcbDoc
Data-Source Full Path | G:\Meine Ablage\OXON Projekte\Hardware Produkte\Products\3x_Hardware\3A03xx_Oxocard_Mini_Basic\Hardware\Development\PCB_V1.4\03_Layouts\3A03xx_Oxocard_Mini_Basic.PcbDoc
Title | Bill of Materials for PCB Document [3A03xx_Oxocard_Mini_Basic.PcbDoc]
Total Quantity | 70
Report Time | 17:31
Report Date | 05.08.2021
Report Date & Tine | 05.08.2021 17:31
Output Name | Bill of Materials
Output Type | BOM_PartType
Output Generator Name | BOM
Output Generator Description | Bill of Materials