## BOM Report
Bill of Materials |  |  | BOM for Project [3B0B00_Oxocard_Expansion_Cartridge.PrjPcb] (PCB Document : 3B0B00_Oxocard_Expansion_Cartridge.PcbDoc)
Source Data From: |  | 3B0B00_Oxocard_Expansion_Cartridge.PrjPcb
Project: |  | 3B0B00_Oxocard_Expansion_Cartridge.PrjPcb
Variant: |  | None
Creation Date: | 24.04.2024 | 07:34
Print Date: | 2024-07-19 | 45492.3961
Quantity | Designator | Comment | Description | Footprint
1 | C100 | 100nF | SMD capacitor 10V 5% | CAPC1005X60
1 | D100 | D | LED 0402 RED 1.8V 1mA | LED_0402
1 | R100 | 2k2 | SMD resistor 1% | RESC1005X40
1 | U100 | M24512-DFMC6TG | 512 kbit EEPROM | DFN8 2x3
16 | X100, X101, X104, X105, X109, X110, X111, X112, X113, X114, X115, X116, X117, X118, X119, X120 | X-HEADER-2x1 | Header 2x1 | X-HDR2X1
4 | X102, X103, X107, X108 | Header BC-12-8P170-3U Pads | BC-12-8P170-3U Header Pads | X-HDR_BC-12-8P170-3U_Pads
3 | X106, X122, X123 | Solder Bridge OPEN | Solder Bridge OPEN | X-SOLDER_BRIDGE_OPEN
27
Approved |  | Notes

## Project Information
Project Full Path | G:\.shortcut-targets-by-id\0B2mqtkVBKWXhQUxVU3U2OGcta3c\OXON Projekte\Hardware Produkte\Products\3x_Hardware\3B0B00_Oxocard_Expansion_Cartridge\Hardware\Development\PCB_V1.0\3B0B00_Oxocard_Expansion_Cartridge.PrjPcb
Project Filename | 3B0B00_Oxocard_Expansion_Cartridge.PrjPcb
Variant Name | None
Data-Source Filename | 3B0B00_Oxocard_Expansion_Cartridge.PrjPcb
Data-Source Full Path | G:\.shortcut-targets-by-id\0B2mqtkVBKWXhQUxVU3U2OGcta3c\OXON Projekte\Hardware Produkte\Products\3x_Hardware\3B0B00_Oxocard_Expansion_Cartridge\Hardware\Development\PCB_V1.0\3B0B00_Oxocard_Expansion_Cartridge.PrjPcb
Title | BOM for Project [3B0B00_Oxocard_Expansion_Cartridge.PrjPcb] (PCB Document : 3B0B00_Oxocard_Expansion_Cartridge.PcbDoc)
Total Quantity | 27
Report Time | 07:34
Report Date | 24.04.2024
Report Date & Tine | 24.04.2024 07:34
Output Name | BOM
Output Type | BomReport
Output Generator Name | BOM
Output Generator Description | Bill of Materials