## BOM Report
Bill of Materials |  |  | BOM for Project [3B0C00_Oxocard_Synthesizer_Cartridge.PrjPcb] (PCB Document : 3B0C00_PCB.PcbDoc)
Source Data From: |  | 3B0C00_Oxocard_Synthesizer_Cartridge.PrjPcb
Project: |  | 3B0C00_Oxocard_Synthesizer_Cartridge.PrjPcb
Variant: |  | None
Creation Date: | 15.05.2024 | 13:11
Print Date: | 2024-07-19 | 45492.3966
Quantity | Designator | Comment | Description | Footprint
13 | C100, C105, C106, C205, C207, C208, C210, C211, C212, C214, C215, C218, C219 | 100nF | SMD capacitor 10V 5% | CAPC1005X60
2 | C101, C104 | 47uF | SMD capacitor 6.3V 10% | CAPC1608X80
4 | C102, C103, C202, C203 | 1uF / 25V | SMD capacitor 25V 10% | CAPC1005X60
2 | C200, C201 | 100uF | SMD capacitor 6.3V 20% | CAPC3216X19
3 | C204, C206, C216 | 10uF | SMD capacitor 6.3V 20% | CAPC1005X60
2 | C209, C213 | 22pF | SMD capacitor 50V 2% | CAPC1005X60
1 | C217 | 4.7uF | SMD capacitor 6.3V 20% | CAPC1005X60
1 | D200 | 1N4148 | Diod 1N4148 | SOD-323
3 | L200, L201, L202 | 120R | SMD Ferrit 25% | INDC1005X60
1 | LS200 | LS-Speaker_15x11mm | Speaker 15x11mm spring contact | Speaker-15x11mm
1 | R200 | 10k | SMD resistor 1% | RESC1005X40
2 | R201, R202 | 47k | SMD resistor 1% | RESC1005X40
2 | R203, R205 | 1k | SMD resistor 1% | RESC1005X40
2 | R204, R206 | 25k5 | SMD resistor 1% | RESC1005X40
1 | R207 | 0R | SMD resistor 1% | RESC1005X40
1 | U100 | R1172N331D | LDO 3.3V 1A | SOT23/5
1 | U101 | M24512-DFMC6TG | 512 kbit EEPROM | DFN8 2x3
1 | U200 | PAM8304AYR | Class D Audio Amplifiers | DFN8 3x3
1 | U201 | SAM2695 | SAM2695 Synthesizer | QFN48-6X6MM
2 | X100, X101 | Header BC-12-8P170-3U Pads | BC-12-8P170-3U Header Pads | X-HDR_BC-12-8P170-3U_Pads
3 | X102, X103, X104 | Solder Bridge OPEN | Solder Bridge OPEN | X-SOLDER_BRIDGE_OPEN
1 | X200 | X-SJ2-35954D-SMT | 3.5mm Audio Jack Tip/Ring switch | CUI_SJ2-35954D-SMT-TR
1 | Y200 | 12MHZ | Crystal | QuarzCSTNE
51
Approved |  | Notes

## Project Information
Project Full Path | G:\.shortcut-targets-by-id\0B2mqtkVBKWXhQUxVU3U2OGcta3c\OXON Projekte\Hardware Produkte\Products\3x_Hardware\3B0C00_Oxocard_Synthesizer_Cartridge\Hardware\Development\PCB_V1.1\3B0C00_Oxocard_Synthesizer_Cartridge.PrjPcb
Project Filename | 3B0C00_Oxocard_Synthesizer_Cartridge.PrjPcb
Variant Name | None
Data-Source Filename | 3B0C00_Oxocard_Synthesizer_Cartridge.PrjPcb
Data-Source Full Path | G:\.shortcut-targets-by-id\0B2mqtkVBKWXhQUxVU3U2OGcta3c\OXON Projekte\Hardware Produkte\Products\3x_Hardware\3B0C00_Oxocard_Synthesizer_Cartridge\Hardware\Development\PCB_V1.1\3B0C00_Oxocard_Synthesizer_Cartridge.PrjPcb
Title | BOM for Project [3B0C00_Oxocard_Synthesizer_Cartridge.PrjPcb] (PCB Document : 3B0C00_PCB.PcbDoc)
Total Quantity | 51
Report Time | 13:11
Report Date | 15.05.2024
Report Date & Tine | 15.05.2024 13:11
Output Name | BOM
Output Type | BomReport
Output Generator Name | BOM
Output Generator Description | Bill of Materials